## Sheet1
Device | Teensy 4.0 | Pin function | Pins.MiniPCB.h | Default | diff | STM32 PCB | Wire color
3,3V | 3V |  |  |  |  | +3,3V | Grey
GND | G |  |  |  |  | GND | Black
5V | 5V |  |  |  |  | +5V | White
GPS Rx | 29 | TX7 | #define SerialGPS Serial7 #define SerialGPSBaud 9600 | X | X | PB7 | Yellow | Green
GPS Tx | 28 | RX7 |  | X | X | PB5 | Green | Yellow
BMP280 SCL | 19 | SCL0 | #define WEATHER BME280_0x76 | X | X | X (PB6) | White | White
BMP280 SDA | 18 | SDA0 |  | X | X | X (PB7) | Yellow | Black
Wifi / BT Rx | 1 | TX1 |  | 1 |  | PB10 | White | Red
Wifi / BT Tx | 0 | RX1 |  | 0 |  | PB11 | Grey | Blue
LED status | 22 | - | Aux0 | 19 | X | X (PC13) | PCB | Orange
LED status 2 | 23 | - | Aux4 | 22 | X | X | PCB | Purple
Limit switch | 24 | - | LimitPin, Aux3 | 4 | X | PA14 | NC | Brown
Buzzer | 26 | - | TonePin | 29 | X | PB9 | Blue | Grey
OneWire | 27 | - | OneWirePin | 24 | X |  | NC | PCB
PEC | 25 | - | PecPin | 23 | X |  |  | NC
ST4 Ra+ | 13 | - | ST4RAe | 13 |  | PB0 | Blue
ST4 Ra- | 10 | - | ST4RAw | 10 |  | PB1 | Purple
ST4 De+ | 12 | - | ST4DEn | 12 |  | PA7 | Green
ST4 De- | 11 | - | ST4DEs | 11 |  | PA6 | Yellow
Ax1 EN | 14 | - | Axis1_EN | 14 |  | PA12 | Brown
Ax1 MS1 | 15 | - | Axis1_M0 | 15 |  | PA11 | Red
Ax1 MS2 | 16 | - | Axis1_M1 | 16 |  | PA8 | Orange
Ax1 MS3 | 17 | - | Axis1_M2 | 17 |  | PB15 | Yellow
Ax1 RST | 4 | - | Axis1_M3, Aux1 | 18 | X | PB14 | Green
Ax1 STP | 20 | - | Axis1_STEP | 20 |  | PB13 | Blue
Ax1 DIR | 21 | - | Axis1_DIR | 21 |  | PB12 | Purple
Ax2 EN | 9 | - | Axis2_EN | 9 |  | PA5 | Brown
Ax2 MS1 | 8 | - | Axis2_M0 | 8 |  | PA4 | Red
Ax2 MS2 | 7 | - | Axis2_M1 | 7 |  | PA3 | Orange
Ax2 MS3 | 6 | - | Axis2_M2 | 6 |  | PA2 | Yellow
Ax2 RST | 5 | - | Axis2_M3, Aux2 | 5 |  | PA1 | Green
Ax2 STP | 3 | - | Axis2_STEP | 3 |  | PA0 | Blue
Ax2 DIR | 2 | - | Axis2_DIR | 2 |  | PC15 | Purple